## Town 1 Distance
1 | Calculate values for each node connected to start |  |  |  |  | 2 | Pick lowest f |  |  |  |  | 3 | Pick lowest f | Since new f values I for G (via H) were more than previous, do not update them |  |  |  | 4 | Pick lowest f |  |  |  |  | 5 | Reached end, can calculate steps back (End->X->O->H->Start)
Vertex Label | Visited? | g | h | f=g+h | Prev | Vertex Label | Visited? | g | h | f=g+h | Prev | Vertex Label | Visited? | g | h | f=g+h | Prev | Vertex Label | Visited? | g | h | f=g+h | Prev | Vertex Label | Visited? | g | h | f=g+h | Prev
Start | Yes | 0 | 950 | 950 |  | Start | Yes | 0 | 950 | 950 |  | Start | Yes | 0 | 950 | 950 |  | Start | Yes | 0 | 950 | 950 |  | Start | Yes | 0 | 950 | 950
A | No | ∞ |  | ∞ |  | A | No | ∞ |  | ∞ |  | A | No | ∞ |  | ∞ |  | A | No | ∞ |  | ∞ |  | A | No | ∞ |  | ∞
B | No | 685 | 1170 | 1855 | Start | B | No | 685 | 1170 | 1855 | Start | B | No | 685 | 1170 | 1855 | Start | B | No | 685 | 1170 | 1855 | Start | B | No | 685 | 1170 | 1855 | Start
C | No | 502 | 1082 | 1584 | Start | C | No | 502 | 1082 | 1584 | Start | C | No | 502 | 1082 | 1584 | Start | C | No | 502 | 1082 | 1584 | Start | C | No | 502 | 1082 | 1584 | Start
D | No | ∞ |  | ∞ |  | D | No | ∞ |  | ∞ |  | D | No | ∞ |  | ∞ |  | D | No | ∞ |  | ∞ |  | D | No | ∞ |  | ∞
E | No | ∞ |  | ∞ |  | E | No | ∞ |  | ∞ |  | E | No | ∞ |  | ∞ |  | E | No | ∞ |  | ∞ |  | E | No | ∞ |  | ∞
F | No | ∞ |  | ∞ |  | F | No | ∞ |  | ∞ |  | F | No | ∞ |  | ∞ |  | F | No | ∞ |  | ∞ |  | F | No | ∞ |  | ∞
G | No | 228 | 745 | 973 | Start | G | No | 324 | 745 | 1069 | H | G | No | 228 | 745 | 973 | Start | G | No | 228 | 745 | 973 | Start | G | No | 228 | 745 | 973 | Start
H | No | 212 | 740 | 952 | Start | H | Yes | 212 | 740 | 952 | Start | H | Yes | 212 | 740 | 952 | Start | H | Yes | 212 | 740 | 952 | Start | H | Yes | 212 | 740 | 952 | Start
I | No | 243 | 748 | 991 | Start | I | No | 379 | 748 | 1127 | H | I | No | 243 | 748 | 991 | Start | I | No | 243 | 748 | 991 | Start | I | No | 243 | 748 | 991 | Start
J | No | ∞ |  | ∞ |  | J | No | ∞ |  | ∞ |  | J | No | ∞ |  | ∞ |  | J | No | ∞ |  | ∞ |  | J | No | ∞ |  | ∞
K | No | ∞ |  | ∞ |  | K | No | ∞ |  | ∞ |  | K | No | ∞ |  | ∞ |  | K | No | ∞ |  | ∞ |  | K | No | ∞ |  | ∞
L | No | ∞ |  | ∞ |  | L | No | ∞ |  | ∞ |  | L | No | ∞ |  | ∞ |  | L | No | ∞ |  | ∞ |  | L | No | ∞ |  | ∞
M | No | ∞ |  | ∞ |  | M | No | ∞ |  | ∞ |  | M | No | ∞ |  | ∞ |  | M | No | ∞ |  | ∞ |  | M | No | ∞ |  | ∞
N | No | ∞ |  | ∞ |  | N | No | ∞ |  | ∞ |  | N | No | 646 | 549 | 1195 | O | N | No | 646 | 549 | 1195 | O | N | No | 646 | 549 | 1195 | O
O | No | ∞ |  | ∞ |  | O | No | 438 | 500 | 938 | H | O | Yes | 438 | 500 | 938 | H | O | Yes | 438 | 500 | 938 | H | O | Yes | 438 | 500 | 938 | H
P | No | ∞ |  | ∞ |  | P | No | ∞ |  | ∞ |  | P | No | 710 | 581 | 1291 | O | P | No | 710 | 581 | 1291 | O | P | No | 710 | 581 | 1291 | O
Q | No | ∞ |  | ∞ |  | Q | No | ∞ |  | ∞ |  | Q | No | ∞ |  | ∞ |  | Q | No | ∞ |  | ∞ |  | Q | No | ∞ |  | ∞
R | No | ∞ |  | ∞ |  | R | No | ∞ |  | ∞ |  | R | No | ∞ |  | ∞ |  | R | No | ∞ |  | ∞ |  | R | No | ∞ |  | ∞
S | No | ∞ |  | ∞ |  | S | No | ∞ |  | ∞ |  | S | No | ∞ |  | ∞ |  | S | No | ∞ |  | ∞ |  | S | No | ∞ |  | ∞
T | No | ∞ |  | ∞ |  | T | No | ∞ |  | ∞ |  | T | No | ∞ |  | ∞ |  | T | No | ∞ |  | ∞ |  | T | No | ∞ |  | ∞
U | No | ∞ |  | ∞ |  | U | No | ∞ |  | ∞ |  | U | No | ∞ |  | ∞ |  | U | No | ∞ |  | ∞ |  | U | No | ∞ |  | ∞
V | No | ∞ |  | ∞ |  | V | No | ∞ |  | ∞ |  | V | No | ∞ |  | ∞ |  | V | No | ∞ |  | ∞ |  | V | No | ∞ |  | ∞
W | No | ∞ |  | ∞ |  | W | No | ∞ |  | ∞ |  | W | No | ∞ |  | ∞ |  | W | No | 1054 | 404 | 1458 | X | W | No | 1054 | 404 | 1458 | X
X | No | ∞ |  | ∞ |  | X | No | ∞ |  | ∞ |  | X | No | 710 | 230 | 940 | O | X | Yes | 710 | 230 | 940 | O | X | Yes | 710 | 230 | 940 | O
Y | No | ∞ |  | ∞ |  | Y | No | ∞ |  | ∞ |  | Y | No | ∞ |  | ∞ |  | Y | No | 838 | 257 | 1095 | X | Y | No | 838 | 257 | 1095 | X
Z | No | ∞ |  | ∞ |  | Z | No | ∞ |  | ∞ |  | Z | No | ∞ |  | ∞ |  | Z | No | ∞ |  | ∞ |  | Z | No | ∞ |  | ∞
AA | No | ∞ |  | ∞ |  | AA | No | ∞ |  | ∞ |  | AA | No | ∞ |  | ∞ |  | AA | No | ∞ |  | ∞ |  | AA | No | ∞ |  | ∞
AB | No | ∞ |  | ∞ |  | AB | No | ∞ |  | ∞ |  | AB | No | ∞ |  | ∞ |  | AB | No | ∞ |  | ∞ |  | AB | No | ∞ |  | ∞
AC | No | ∞ |  | ∞ |  | AC | No | ∞ |  | ∞ |  | AC | No | ∞ |  | ∞ |  | AC | No | ∞ |  | ∞ |  | AC | No | ∞ |  | ∞
End | No | ∞ |  | ∞ |  | End | No | ∞ |  | ∞ |  | End | No | ∞ |  | ∞ |  | End | No | 938 | 0 | 938 | X | End | Yes | 938 | 0 | 938 | X

## Town 1 Risk
Risk Multiplier Values = 1, 1.5, 5
Vertex Label | Visited? | g=g*risk | h | f=g+h | Prev | Vertex Label | Visited? | g=g*risk | h | f=g+h | Prev | Vertex Label | Visited? | g=g*risk | h | f=g+h | Prev | Vertex Label | Visited? | g=g*risk | h | f=g+h | Prev | Vertex Label | Visited? | g=g*risk | h | f=g+h | Prev | Vertex Label | Visited? | g=g*risk | h | f=g+h | Prev | Vertex Label | Visited? | g=g*risk | h | f=g+h | Prev
Start | Yes | 0 | 950 | 950 |  | Start | Yes | 0 | 950 | 950 |  | Start | Yes | 0 | 950 | 950 |  | Start | Yes | 0 | 950 | 950 |  | Start | Yes | 0 | 950 | 950 |  | Start | Yes | 0 | 950 | 950 |  | Start | Yes | 0 | 950 | 950
A | No | ∞ | 784 | ∞ |  | A | No | ∞ | 784 | ∞ |  | A | No | ∞ | 784 | ∞ |  | A | No | ∞ | 784 | ∞ |  | A | No | ∞ | 784 | ∞ |  | A | No | ∞ | 784 | ∞ |  | A | No | ∞ | 784 | ∞
B | No | 685 | 1170 | 1855 | Start | B | No | 685 | 1170 | 1855 | Start | B | No | 685 | 1170 | 1855 | Start | B | No | 685 | 1170 | 1855 | Start | B | No | 685 | 1170 | 1855 | Start | B | No | 685 | 1170 | 1855 | Start | B | No | 685 | 1170 | 1855 | Start
C | No | 502 | 1082 | 1584 | Start | C | No | 502 | 1082 | 1584 | Start | C | No | 502 | 1082 | 1584 | Start | C | Yes | 502 | 1082 | 1584 | Start | C | Yes | 502 | 1082 | 1584 | Start | C | Yes | 502 | 1082 | 1584 | Start | C | Yes | 502 | 1082 | 1584 | Start
D | No | ∞ | 735 | ∞ |  | D | No | 142 | 735 | 877 | C | D | No | 142 | 735 | 877 | C | D | No | 142 | 735 | 877 | C | D | No | 142 | 735 | 877 | C | D | No | 142 | 735 | 877 | C | D | No | 142 | 735 | 877 | C
E | No | ∞ | 674 | ∞ |  | E | No | ∞ | 674 | ∞ |  | E | No | ∞ | 674 | ∞ |  | E | No | ∞ | 674 | ∞ |  | E | No | ∞ | 674 | ∞ |  | E | No | ∞ | 674 | ∞ |  | E | No | ∞ | 674 | ∞
F | No | ∞ | 604 | ∞ |  | F | No | ∞ | 604 | ∞ |  | F | No | ∞ | 604 | ∞ |  | F | No | ∞ | 604 | ∞ |  | F | No | ∞ | 604 | ∞ |  | F | No | ∞ | 604 | ∞ |  | F | No | ∞ | 604 | ∞
G | No | 1140 | 745 | 1885 | Start | G | No | 1140 | 745 | 1885 | Start | G | No | 1140 | 745 | 1885 | Start | G | No | 1140 | 745 | 1885 | Start | G | No | 1140 | 745 | 1885 | Start | G | No | 1140 | 745 | 1885 | Start | G | No | 1140 | 745 | 1885 | Start
H | No | 1060 | 740 | 1800 | Start | H | No | 1060 | 740 | 1800 | Start | H | No | 1060 | 740 | 1800 | Start | H | No | 1060 | 740 | 1800 | Start | H | No | 1060 | 740 | 1800 | Start | H | No | 1060 | 740 | 1800 | Start | H | No | 1060 | 740 | 1800 | Start
I | No | 1215 | 748 | 1963 | Start | I | No | 1215 | 748 | 1963 | Start | I | No | 408 | 748 | 1156 | J | I | No | 408 | 748 | 1156 | J | I | No | 408 | 748 | 1156 | J | I | No | 408 | 748 | 1156 | J | I | No | 408 | 748 | 1156 | J
J | No | ∞ | 540 | ∞ |  | J | No | 238 | 540 | 778 | C | J | Yes | 238 | 540 | 778 | C | J | Yes | 238 | 540 | 778 | C | J | Yes | 238 | 540 | 778 | C | J | Yes | 238 | 540 | 778 | C | J | Yes | 238 | 540 | 778 | C
K | No | ∞ | 621 | ∞ |  | K | No | ∞ | 621 | ∞ |  | K | No | 246 | 621 | 867 | J | K | No | 246 | 621 | 867 | J | K | No | 246 | 621 | 867 | J | K | No | 246 | 621 | 867 | J | K | No | 246 | 621 | 867 | J
L | No | ∞ | 580 | ∞ |  | L | No | ∞ | 580 | ∞ |  | L | No | ∞ | 580 | ∞ |  | L | No | ∞ | 580 | ∞ |  | L | No | ∞ | 580 | ∞ |  | L | No | ∞ | 580 | ∞ |  | L | No | ∞ | 580 | ∞
M | No | ∞ | 437 | ∞ |  | M | No | ∞ | 437 | ∞ |  | M | No | ∞ | 437 | ∞ |  | M | No | ∞ | 437 | ∞ |  | M | No | ∞ | 437 | ∞ |  | M | No | ∞ | 437 | ∞ |  | M | No | ∞ | 437 | ∞
N | No | ∞ | 549 | ∞ |  | N | No | ∞ | 549 | ∞ |  | N | No | ∞ | 549 | ∞ |  | N | No | ∞ | 549 | ∞ |  | N | No | ∞ | 549 | ∞ |  | N | No | ∞ | 549 | ∞ |  | N | No | ∞ | 549 | ∞
O | No | ∞ | 500 | ∞ |  | O | No | ∞ | 500 | ∞ |  | O | No | ∞ | 500 | ∞ |  | O | No | ∞ | 500 | ∞ |  | O | No | ∞ | 500 | ∞ |  | O | No | ∞ | 500 | ∞ |  | O | No | ∞ | 500 | ∞
P | No | ∞ | 581 | ∞ |  | P | No | ∞ | 581 | ∞ |  | P | No | 393 | 581 | 974 | J | P | No | 345 | 581 | 926 | Q | P | No | 345 | 581 | 926 | Q | P | No | 345 | 581 | 926 | Q | P | No | 345 | 581 | 926 | Q
Q | No | ∞ | 454 | ∞ |  | Q | No | ∞ | 454 | ∞ |  | Q | No | 378 | 454 | 832 | J | Q | Yes | 378 | 454 | 832 | J | Q | Yes | 378 | 454 | 832 | J | Q | Yes | 378 | 454 | 832 | J | Q | Yes | 378 | 454 | 832 | J
R | No | ∞ | 531 | ∞ |  | R | No | ∞ | 531 | ∞ |  | R | No | ∞ | 531 | ∞ |  | R | No | 162 | 531 | 693 | Q | R | No | 149 | 531 | 680 | T | R | No | 149 | 531 | 680 | T | R | No | 149 | 531 | 680 | T
S | No | ∞ | 469 | ∞ |  | S | No | ∞ | 469 | ∞ |  | S | No | ∞ | 469 | ∞ |  | S | No | ∞ | 469 | ∞ |  | S | No | ∞ | 469 | ∞ |  | S | No | ∞ | 469 | ∞ |  | S | No | ∞ | 469 | ∞
T | No | ∞ | 436 | ∞ |  | T | No | ∞ | 436 | ∞ |  | T | No | ∞ | 436 | ∞ |  | T | No | 175.5 | 436 | 611.5 | Q | T | Yes | 175.5 | 436 | 611.5 | Q | T | Yes | 175.5 | 436 | 611.5 | Q | T | Yes | 175.5 | 436 | 611.5 | Q
U | No | ∞ | 497 | ∞ |  | U | No | ∞ | 497 | ∞ |  | U | No | ∞ | 497 | ∞ |  | U | No | ∞ | 497 | ∞ |  | U | No | ∞ | 497 | ∞ |  | U | No | ∞ | 497 | ∞ |  | U | No | ∞ | 497 | ∞
V | No | ∞ | 408 | ∞ |  | V | No | ∞ | 408 | ∞ |  | V | No | ∞ | 408 | ∞ |  | V | No | ∞ | 408 | ∞ |  | V | No | ∞ | 408 | ∞ |  | V | No | ∞ | 408 | ∞ |  | V | No | ∞ | 408 | ∞
W | No | ∞ | 404 | ∞ |  | W | No | ∞ | 404 | ∞ |  | W | No | ∞ | 404 | ∞ |  | W | No | ∞ | 404 | ∞ |  | W | No | ∞ | 404 | ∞ |  | W | No | ∞ | 404 | ∞ |  | W | No | ∞ | 404 | ∞
X | No | ∞ | 230 | ∞ |  | X | No | ∞ | 230 | ∞ |  | X | No | ∞ | 230 | ∞ |  | X | No | ∞ | 230 | ∞ |  | X | No | ∞ | 230 | ∞ |  | X | No | ∞ | 230 | ∞ |  | X | No | ∞ | 230 | ∞
Y | No | ∞ | 257 | ∞ |  | Y | No | ∞ | 257 | ∞ |  | Y | No | ∞ | 257 | ∞ |  | Y | No | ∞ | 257 | ∞ |  | Y | No | ∞ | 257 | ∞ |  | Y | No | ∞ | 257 | ∞ |  | Y | No | ∞ | 257 | ∞
Z | No | ∞ | 289 | ∞ |  | Z | No | ∞ | 289 | ∞ |  | Z | No | ∞ | 289 | ∞ |  | Z | No | ∞ | 289 | ∞ |  | Z | No | 334.5 | 289 | 623.5 | T | Z | No | 234 | 289 | 523 | AA | Z | No | 234 | 289 | 523 | AA
AA | No | ∞ | 422 | ∞ |  | AA | No | ∞ | 422 | ∞ |  | AA | No | ∞ | 422 | ∞ |  | AA | No | ∞ | 422 | ∞ |  | AA | No | 171 | 422 | 593 | T | AA | Yes | 171 | 422 | 593 | T | AA | Yes | 171 | 422 | 593 | T
AB | No | ∞ | 283 | ∞ |  | AB | No | ∞ | 283 | ∞ |  | AB | No | ∞ | 283 | ∞ |  | AB | No | ∞ | 283 | ∞ |  | AB | No | ∞ | 283 | ∞ |  | AB | No | ∞ | 283 | ∞ |  | AB | No | ∞ | 283 | ∞
AC | No | ∞ | 190 | ∞ |  | AC | No | ∞ | 190 | ∞ |  | AC | No | ∞ | 190 | ∞ |  | AC | No | ∞ | 190 | ∞ |  | AC | No | ∞ | 190 | ∞ |  | AC | No | 328 | 190 | 518 | AA | AC | No | 328 | 190 | 518 | AA
End | No | ∞ | 0 | ∞ |  | End | No | ∞ | 0 | ∞ |  | End | No | ∞ | 0 | ∞ |  | End | No | ∞ | 0 | ∞ |  | End | No | ∞ | 0 | ∞ |  | End | No | ∞ | 0 | ∞ |  | End | No | 463.5 | 0 | 463.5 | AC

## Town 2 Risk
Risk Multiplier Values = 1, 1.5, 5
Vertex Label | Visited? | g=g*risk | h | f=g+h | Prev | Vertex Label | Visited? | g=g*risk | h | f=g+h | Prev | Vertex Label | Visited? | g=g*risk | h | f=g+h | Prev | Vertex Label | Visited? | g=g*risk | h | f=g+h | Prev | Vertex Label | Visited? | g=g*risk | h | f=g+h | Prev | Vertex Label | Visited? | g=g*risk | h | f=g+h | Prev | Vertex Label | Visited? | g=g*risk | h | f=g+h | Prev | Vertex Label | Visited? | g=g*risk | h | f=g+h | Prev
Start | Yes | 0 | 1600 | 0 |  | Start | Yes | 0 | 1600 | 0 |  | Start | Yes | 0 | 1600 | 0 |  | Start | Yes | 0 | 1600 | 0 |  | Start | Yes | 0 | 1600 | 0 |  | Start | Yes | 0 | 1600 | 0 |  | Start | Yes | 0 | 1600 | 0 |  | Start | Yes | 0 | 1600 | 0
A | No | 641 | 1546 | 2187 | Start | A | No | 419 | 1546 | 1965 | C | A | No | 420 | 1546 | 1966 | G | A | Yes | 420 | 1546 | 1966 | G | A | Yes | 420 | 1546 | 1966 | G | A | Yes | 420 | 1546 | 1966 | G | A | Yes | 420 | 1546 | 1966 | G | A | Yes | 420 | 1546 | 1966 | G
B | No | 553 | 1323 | 1876 | Start | B | No | 553 | 1323 | 1876 | Start | B | No | 553 | 1323 | 1876 | Start | B | No | 553 | 1323 | 1876 | Start | B | No | 553 | 1323 | 1876 | Start | B | No | 553 | 1323 | 1876 | Start | B | No | 553 | 1323 | 1876 | Start | B | No | 553 | 1323 | 1876 | Start
C | No | 523.5 | 1325 | 1848.5 | Start | C | Yes | 523.5 | 1325 | 1848.5 | Start | C | Yes | 523.5 | 1325 | 1848.5 | Start | C | Yes | 523.5 | 1325 | 1848.5 | Start | C | Yes | 523.5 | 1325 | 1848.5 | Start | C | Yes | 523.5 | 1325 | 1848.5 | Start | C | Yes | 523.5 | 1325 | 1848.5 | Start | C | Yes | 523.5 | 1325 | 1848.5 | Start
D | No | 520.5 | 1247 | 1767.5 | Start | D | No | 312 | 1247 | 1559 | C | D | No | 312 | 1247 | 1559 | C | D | No | 312 | 1247 | 1559 | C | D | No | 312 | 1247 | 1559 | C | D | No | 312 | 1247 | 1559 | C | D | No | 312 | 1247 | 1559 | C | D | No | 312 | 1247 | 1559 | C
E | No | ∞ | 1189 | ∞ |  | E | No | ∞ | 1189 | ∞ |  | E | No | ∞ | 1189 | ∞ |  | E | No | ∞ | 1189 | ∞ |  | E | No | ∞ | 1189 | ∞ |  | E | No | ∞ | 1189 | ∞ |  | E | No | ∞ | 1189 | ∞ |  | E | No | ∞ | 1189 | ∞
F | No | ∞ | 1208 | ∞ |  | F | No | ∞ | 1208 | ∞ |  | F | No | ∞ | 1208 | ∞ |  | F | No | ∞ | 1208 | ∞ |  | F | No | ∞ | 1208 | ∞ |  | F | No | ∞ | 1208 | ∞ |  | F | No | ∞ | 1208 | ∞ |  | F | No | ∞ | 1208 | ∞
G | No | ∞ | 1224 | ∞ |  | G | No | 208.5 | 1224 | 1432.5 | C | G | Yes | 208.5 | 1224 | 1432.5 | C | G | Yes | 208.5 | 1224 | 1432.5 | C | G | Yes | 208.5 | 1224 | 1432.5 | C | G | Yes | 208.5 | 1224 | 1432.5 | C | G | Yes | 208.5 | 1224 | 1432.5 | C | G | Yes | 208.5 | 1224 | 1432.5 | C
H | No | ∞ | 990 | ∞ |  | H | No | ∞ | 990 | ∞ |  | H | No | 1635 | 990 | 2625 | G | H | No | 1635 | 990 | 2625 | G | H | No | 1635 | 990 | 2625 | G | H | No | 1635 | 990 | 2625 | G | H | No | 1635 | 990 | 2625 | G | H | No | 1635 | 990 | 2625 | G
I | No | ∞ | 846 | ∞ |  | I | No | ∞ | 846 | ∞ |  | I | No | ∞ | 846 | ∞ |  | I | No | ∞ | 846 | ∞ |  | I | No | ∞ | 846 | ∞ |  | I | No | ∞ | 846 | ∞ |  | I | No | ∞ | 846 | ∞ |  | I | No | ∞ | 846 | ∞
J | No | ∞ | 807 | ∞ |  | J | No | ∞ | 807 | ∞ |  | J | No | ∞ | 807 | ∞ |  | J | No | ∞ | 807 | ∞ |  | J | No | ∞ | 807 | ∞ |  | J | No | ∞ | 807 | ∞ |  | J | No | ∞ | 807 | ∞ |  | J | No | ∞ | 807 | ∞
K | No | ∞ | 809 | ∞ |  | K | No | ∞ | 809 | ∞ |  | K | No | ∞ | 809 | ∞ |  | K | No | ∞ | 809 | ∞ |  | K | No | ∞ | 809 | ∞ |  | K | No | ∞ | 809 | ∞ |  | K | No | ∞ | 809 | ∞ |  | K | No | ∞ | 809 | ∞
L | No | ∞ | 1031 | ∞ |  | L | No | ∞ | 1031 | ∞ |  | L | No | 1390 | 1031 | 2421 | G | L | No | 545 | 1031 | 1576 | A | L | Yes | 545 | 1031 | 1576 | A | L | Yes | 545 | 1031 | 1576 | A | L | Yes | 545 | 1031 | 1576 | A | L | Yes | 545 | 1031 | 1576 | A
M | No | ∞ | 734 | ∞ |  | M | No | ∞ | 734 | ∞ |  | M | No | ∞ | 734 | ∞ |  | M | No | ∞ | 734 | ∞ |  | M | No | ∞ | 734 | ∞ |  | M | No | ∞ | 734 | ∞ |  | M | No | ∞ | 734 | ∞ |  | M | No | ∞ | 734 | ∞
N | No | ∞ | 861 | ∞ |  | N | No | ∞ | 861 | ∞ |  | N | No | ∞ | 861 | ∞ |  | N | No | 821 | 861 | 1682 | A | N | No | 534 | 861 | 1395 | L | N | Yes | 534 | 861 | 1395 | L | N | Yes | 534 | 861 | 1395 | L | N | Yes | 534 | 861 | 1395 | L
O | No | ∞ | 846 | ∞ |  | O | No | ∞ | 846 | ∞ |  | O | No | ∞ | 846 | ∞ |  | O | No | ∞ | 846 | ∞ |  | O | No | 935 | 846 | 1781 | L | O | No | 417 | 846 | 1263 | N | O | No | 417 | 846 | 1263 | N | O | No | 417 | 846 | 1263 | N
P | No | ∞ | 647 | ∞ |  | P | No | ∞ | 647 | ∞ |  | P | No | ∞ | 647 | ∞ |  | P | No | ∞ | 647 | ∞ |  | P | No | ∞ | 647 | ∞ |  | P | No | ∞ | 647 | ∞ |  | P | No | ∞ | 647 | ∞ |  | P | No | ∞ | 647 | ∞
Q | No | ∞ | 550 | ∞ |  | Q | No | ∞ | 550 | ∞ |  | Q | No | ∞ | 550 | ∞ |  | Q | No | ∞ | 550 | ∞ |  | Q | No | ∞ | 550 | ∞ |  | Q | No | ∞ | 550 | ∞ |  | Q | No | ∞ | 550 | ∞ |  | Q | No | ∞ | 550 | ∞
R | No | ∞ | 530 | ∞ |  | R | No | ∞ | 530 | ∞ |  | R | No | ∞ | 530 | ∞ |  | R | No | ∞ | 530 | ∞ |  | R | No | ∞ | 530 | ∞ |  | R | No | 490.5 | 530 | 1020.5 | N | R | Yes | 490.5 | 530 | 1020.5 | N | R | Yes | 490.5 | 530 | 1020.5 | N
S | No | ∞ | 538 | ∞ |  | S | No | ∞ | 538 | ∞ |  | S | No | ∞ | 538 | ∞ |  | S | No | ∞ | 538 | ∞ |  | S | No | ∞ | 538 | ∞ |  | S | No | ∞ | 538 | ∞ |  | S | No | 283.5 | 538 | 821.5 | R | S | No | 283.5 | 538 | 821.5 | R
T | No | ∞ | 448 | ∞ |  | T | No | ∞ | 448 | ∞ |  | T | No | ∞ | 448 | ∞ |  | T | No | ∞ | 448 | ∞ |  | T | No | ∞ | 448 | ∞ |  | T | No | ∞ | 448 | ∞ |  | T | No | ∞ | 448 | ∞ |  | T | No | ∞ | 448 | ∞
U | No | ∞ | 434 | ∞ |  | U | No | ∞ | 434 | ∞ |  | U | No | ∞ | 434 | ∞ |  | U | No | ∞ | 434 | ∞ |  | U | No | ∞ | 434 | ∞ |  | U | No | ∞ | 434 | ∞ |  | U | No | ∞ | 434 | ∞ |  | U | No | ∞ | 434 | ∞
V | No | ∞ | 442 | ∞ |  | V | No | ∞ | 442 | ∞ |  | V | No | ∞ | 442 | ∞ |  | V | No | ∞ | 442 | ∞ |  | V | No | ∞ | 442 | ∞ |  | V | No | ∞ | 442 | ∞ |  | V | No | 330 | 442 | 772 | R | V | No | 330 | 442 | 772 | R
W | No | ∞ | 241 | ∞ |  | W | No | ∞ | 241 | ∞ |  | W | No | ∞ | 241 | ∞ |  | W | No | ∞ | 241 | ∞ |  | W | No | ∞ | 241 | ∞ |  | W | No | ∞ | 241 | ∞ |  | W | No | 439.5 | 241 | 680.5 | R | W | Yes | 439.5 | 241 | 680.5 | R
X | No | ∞ | 154 | ∞ |  | X | No | ∞ | 154 | ∞ |  | X | No | ∞ | 154 | ∞ |  | X | No | ∞ | 154 | ∞ |  | X | No | ∞ | 154 | ∞ |  | X | No | ∞ | 154 | ∞ |  | X | No | ∞ | 154 | ∞ |  | X | No | 196.5 | 154 | 350.5 | W
End | No | ∞ | 0 | ∞ |  | End | No | ∞ | 0 | ∞ |  | End | No | ∞ | 0 | ∞ |  | End | No | ∞ | 0 | ∞ |  | End | No | ∞ | 0 | ∞ |  | End | No | ∞ | 0 | ∞ |  | End | No | ∞ | 0 | ∞ |  | End | No | 283.5 | 0 | 283.5 | W
End>W>R>N>L>A>G>C>Start

## Bournville Risk
Risk Multiplier Values = 1, 2, 4
Vertex Label | Visited? | g=g*risk | h | f=g+h | Prev | Vertex Label | Visited? | g=g*risk | h | f=g+h | Prev | Vertex Label | Visited? | g=g*risk | h | f=g+h | Prev | Vertex Label | Visited? | g=g*risk | h | f=g+h | Prev | Vertex Label | Visited? | g=g*risk | h | f=g+h | Prev | Vertex Label | Visited? | g=g*risk | h | f=g+h | Prev | Vertex Label | Visited? | g=g*risk | h | f=g+h | Prev | Vertex Label | Visited? | g=g*risk | h | f=g+h | Prev | Vertex Label | Visited? | g=g*risk | h | f=g+h | Prev | Vertex Label | Visited? | g=g*risk | h | f=g+h | Prev | Vertex Label | Visited? | g=g*risk | h | f=g+h | Prev | Vertex Label | Visited? | g=g*risk | h | f=g+h | Prev | Vertex Label | Visited? | g=g*risk | h | f=g+h | Prev | Vertex Label | Visited? | g=g*risk | h | f=g+h | Prev | Vertex Label | Visited? | g=g*risk | h | f=g+h | Prev | Vertex Label | Visited? | g=g*risk | h | f=g+h | Prev | Vertex Label | Visited? | g=g*risk | h | f=g+h | Prev | Vertex Label | Visited? | g=g*risk | h | f=g+h | Prev | Vertex Label | Visited? | g=g*risk | h | f=g+h | Prev | Vertex Label | Visited? | g=g*risk | h | f=g+h | Prev
Start | Yes | 0 | 964 | 964 |  | Start | Yes | 0 | 964 | 964 |  | Start | Yes | 0 | 964 | 964 |  | Start | Yes | 0 | 964 | 964 |  | Start | Yes | 0 | 964 | 964 |  | Start | Yes | 0 | 964 | 964 |  | Start | Yes | 0 | 964 | 964 |  | Start | Yes | 0 | 964 | 964 |  | Start | Yes | 0 | 964 | 964 |  | Start | Yes | 0 | 964 | 964 |  | Start | Yes | 0 | 964 | 964 |  | Start | Yes | 0 | 964 | 964 |  | Start | Yes | 0 | 964 | 964 |  | Start | Yes | 0 | 964 | 964 |  | Start | Yes | 0 | 964 | 964 |  | Start | Yes | 0 | 964 | 964 |  | Start | Yes | 0 | 964 | 964 |  | Start | Yes | 0 | 964 | 964 |  | Start | Yes | 0 | 964 | 964 |  | Start | Yes | 0 | 964 | 964
A | No | ∞ | 575 | #VALUE! |  | A | No | ∞ | 575 | #VALUE! |  | A | No | ∞ | 575 | #VALUE! |  | A | No | ∞ | 575 | #VALUE! |  | A | No | ∞ | 575 | #VALUE! |  | A | No | ∞ | 575 | #VALUE! |  | A | No | ∞ | 575 | #VALUE! |  | A | No | ∞ | 575 | #VALUE! |  | A | No | ∞ | 575 | #VALUE! |  | A | No | ∞ | 575 | #VALUE! |  | A | No | ∞ | 575 | #VALUE! |  | A | No | ∞ | 575 | #VALUE! |  | A | No | ∞ | 575 | #VALUE! |  | A | No | ∞ | 575 | #VALUE! |  | A | No | ∞ | 575 | #VALUE! |  | A | No | ∞ | 575 | #VALUE! |  | A | No | ∞ | 575 | #VALUE! |  | A | No | ∞ | 575 | #VALUE! |  | A | No | ∞ | 575 | #VALUE! |  | A | No | ∞ | 575 | #VALUE!
B | No | ∞ | 510 | #VALUE! |  | B | No | ∞ | 510 | #VALUE! |  | B | No | ∞ | 510 | #VALUE! |  | B | No | ∞ | 510 | #VALUE! |  | B | No | ∞ | 510 | #VALUE! |  | B | No | ∞ | 510 | #VALUE! |  | B | No | ∞ | 510 | #VALUE! |  | B | No | ∞ | 510 | #VALUE! |  | B | No | ∞ | 510 | #VALUE! |  | B | No | ∞ | 510 | #VALUE! |  | B | No | ∞ | 510 | #VALUE! |  | B | No | ∞ | 510 | #VALUE! |  | B | No | ∞ | 510 | #VALUE! |  | B | No | ∞ | 510 | #VALUE! |  | B | No | ∞ | 510 | #VALUE! |  | B | No | ∞ | 510 | #VALUE! |  | B | No | ∞ | 510 | #VALUE! |  | B | No | ∞ | 510 | #VALUE! |  | B | No | ∞ | 510 | #VALUE! |  | B | No | ∞ | 510 | #VALUE!
C | No | ∞ | 540 | #VALUE! |  | C | No | ∞ | 540 | #VALUE! |  | C | No | ∞ | 540 | #VALUE! |  | C | No | ∞ | 540 | #VALUE! |  | C | No | ∞ | 540 | #VALUE! |  | C | No | ∞ | 540 | #VALUE! |  | C | No | ∞ | 540 | #VALUE! |  | C | No | ∞ | 540 | #VALUE! |  | C | No | ∞ | 540 | #VALUE! |  | C | No | ∞ | 540 | #VALUE! |  | C | No | ∞ | 540 | #VALUE! |  | C | No | ∞ | 540 | #VALUE! |  | C | No | ∞ | 540 | #VALUE! |  | C | No | ∞ | 540 | #VALUE! |  | C | No | ∞ | 540 | #VALUE! |  | C | No | 192 | 540 | 732 | N | C | No | 192 | 540 | 732 | N | C | No | 192 | 540 | 732 | N | C | No | 192 | 540 | 732 | N | C | No | 192 | 540 | 732 | N
D | No | ∞ | 574 | #VALUE! |  | D | No | ∞ | 574 | #VALUE! |  | D | No | ∞ | 574 | #VALUE! |  | D | No | ∞ | 574 | #VALUE! |  | D | No | ∞ | 574 | #VALUE! |  | D | No | ∞ | 574 | #VALUE! |  | D | No | ∞ | 574 | #VALUE! |  | D | No | ∞ | 574 | #VALUE! |  | D | No | ∞ | 574 | #VALUE! |  | D | No | ∞ | 574 | #VALUE! |  | D | No | ∞ | 574 | #VALUE! |  | D | No | ∞ | 574 | #VALUE! |  | D | No | ∞ | 574 | #VALUE! |  | D | No | ∞ | 574 | #VALUE! |  | D | No | ∞ | 574 | #VALUE! |  | D | No | ∞ | 574 | #VALUE! |  | D | No | ∞ | 574 | #VALUE! |  | D | No | ∞ | 574 | #VALUE! |  | D | No | ∞ | 574 | #VALUE! |  | D | No | ∞ | 574 | #VALUE!
E | No | 112 | 982 | 1094 | Start | E | No | 112 | 982 | 1094 | Start | E | No | 112 | 982 | 1094 | Start | E | No | 112 | 982 | 1094 | Start | E | No | 112 | 982 | 1094 | Start | E | No | 112 | 982 | 1094 | Start | E | No | 112 | 982 | 1094 | Start | E | No | 112 | 982 | 1094 | Start | E | No | 112 | 982 | 1094 | Start | E | No | 112 | 982 | 1094 | Start | E | No | 112 | 982 | 1094 | Start | E | No | 112 | 982 | 1094 | Start | E | No | 112 | 982 | 1094 | Start | E | No | 112 | 982 | 1094 | Start | E | No | 112 | 982 | 1094 | Start | E | No | 112 | 982 | 1094 | Start | E | No | 112 | 982 | 1094 | Start | E | No | 112 | 982 | 1094 | Start | E | No | 112 | 982 | 1094 | Start | E | No | 112 | 982 | 1094 | Start
F | No | ∞ | 434 | #VALUE! |  | F | No | ∞ | 434 | #VALUE! |  | F | No | ∞ | 434 | #VALUE! |  | F | No | ∞ | 434 | #VALUE! |  | F | No | ∞ | 434 | #VALUE! |  | F | No | ∞ | 434 | #VALUE! |  | F | No | ∞ | 434 | #VALUE! |  | F | No | ∞ | 434 | #VALUE! |  | F | No | ∞ | 434 | #VALUE! |  | F | No | ∞ | 434 | #VALUE! |  | F | No | ∞ | 434 | #VALUE! |  | F | No | ∞ | 434 | #VALUE! |  | F | No | ∞ | 434 | #VALUE! |  | F | No | ∞ | 434 | #VALUE! |  | F | No | ∞ | 434 | #VALUE! |  | F | No | ∞ | 434 | #VALUE! |  | F | No | ∞ | 434 | #VALUE! |  | F | No | ∞ | 434 | #VALUE! |  | F | No | ∞ | 434 | #VALUE! |  | F | No | ∞ | 434 | #VALUE!
G | No | ∞ | 360 | #VALUE! |  | G | No | ∞ | 360 | #VALUE! |  | G | No | ∞ | 360 | #VALUE! |  | G | No | ∞ | 360 | #VALUE! |  | G | No | ∞ | 360 | #VALUE! |  | G | No | ∞ | 360 | #VALUE! |  | G | No | ∞ | 360 | #VALUE! |  | G | No | ∞ | 360 | #VALUE! |  | G | No | ∞ | 360 | #VALUE! |  | G | No | ∞ | 360 | #VALUE! |  | G | No | ∞ | 360 | #VALUE! |  | G | No | ∞ | 360 | #VALUE! |  | G | No | ∞ | 360 | #VALUE! |  | G | No | ∞ | 360 | #VALUE! |  | G | No | ∞ | 360 | #VALUE! |  | G | No | 318 | 360 | 678 | N | G | No | 318 | 360 | 678 | N | G | No | 318 | 360 | 678 | N | G | No | 318 | 360 | 678 | N | G | No | 318 | 360 | 678 | N
H | No | ∞ | 572 | #VALUE! |  | H | No | ∞ | 572 | #VALUE! |  | H | No | ∞ | 572 | #VALUE! |  | H | No | 808 | 572 | 1380 | I | H | No | 808 | 572 | 1380 | I | H | No | 808 | 572 | 1380 | I | H | No | 808 | 572 | 1380 | I | H | No | 808 | 572 | 1380 | I | H | No | 808 | 572 | 1380 | I | H | No | 808 | 572 | 1380 | I | H | No | 808 | 572 | 1380 | I | H | No | 808 | 572 | 1380 | I | H | No | 808 | 572 | 1380 | I | H | No | 808 | 572 | 1380 | I | H | No | 764 | 572 | 1336 | U | H | No | 764 | 572 | 1336 | U | H | No | 764 | 572 | 1336 | U | H | No | 764 | 572 | 1336 | U | H | No | 764 | 572 | 1336 | U | H | No | 764 | 572 | 1336 | U
I | No | ∞ | 712 | #VALUE! |  | I | No | ∞ | 712 | #VALUE! |  | I | No | 74 | 712 | 786 | J | I | Yes | 74 | 712 | 786 | J | I | Yes | 74 | 712 | 786 | J | I | Yes | 74 | 712 | 786 | J | I | Yes | 74 | 712 | 786 | J | I | Yes | 74 | 712 | 786 | J | I | Yes | 74 | 712 | 786 | J | I | Yes | 74 | 712 | 786 | J | I | Yes | 74 | 712 | 786 | J | I | Yes | 74 | 712 | 786 | J | I | Yes | 74 | 712 | 786 | J | I | Yes | 74 | 712 | 786 | J | I | Yes | 74 | 712 | 786 | J | I | Yes | 74 | 712 | 786 | J | I | Yes | 74 | 712 | 786 | J | I | Yes | 74 | 712 | 786 | J | I | Yes | 74 | 712 | 786 | J | I | Yes | 74 | 712 | 786 | J
J | No | ∞ | 804 | #VALUE! |  | J | No | 152 | 804 | 956 | Q | J | Yes | 152 | 804 | 956 | Q | J | Yes | 152 | 804 | 956 | Q | J | Yes | 152 | 804 | 956 | Q | J | Yes | 152 | 804 | 956 | Q | J | Yes | 152 | 804 | 956 | Q | J | Yes | 152 | 804 | 956 | Q | J | Yes | 152 | 804 | 956 | Q | J | Yes | 152 | 804 | 956 | Q | J | Yes | 152 | 804 | 956 | Q | J | Yes | 152 | 804 | 956 | Q | J | Yes | 152 | 804 | 956 | Q | J | Yes | 152 | 804 | 956 | Q | J | Yes | 152 | 804 | 956 | Q | J | Yes | 152 | 804 | 956 | Q | J | Yes | 152 | 804 | 956 | Q | J | Yes | 152 | 804 | 956 | Q | J | Yes | 152 | 804 | 956 | Q | J | Yes | 152 | 804 | 956 | Q
L | No | ∞ | 385 | #VALUE! |  | L | No | ∞ | 385 | #VALUE! |  | L | No | ∞ | 385 | #VALUE! |  | L | No | ∞ | 385 | #VALUE! |  | L | No | ∞ | 385 | #VALUE! |  | L | No | ∞ | 385 | #VALUE! |  | L | No | ∞ | 385 | #VALUE! |  | L | No | ∞ | 385 | #VALUE! |  | L | No | ∞ | 385 | #VALUE! |  | L | No | ∞ | 385 | #VALUE! |  | L | No | ∞ | 385 | #VALUE! |  | L | No | ∞ | 385 | #VALUE! |  | L | No | ∞ | 385 | #VALUE! |  | L | No | ∞ | 385 | #VALUE! |  | L | No | ∞ | 385 | #VALUE! |  | L | No | ∞ | 385 | #VALUE! |  | L | No | ∞ | 385 | #VALUE! |  | L | No | ∞ | 385 | #VALUE! |  | L | No | ∞ | 385 | #VALUE! |  | L | No | ∞ | 385 | #VALUE!
M | No | ∞ | 256 | #VALUE! |  | M | No | ∞ | 256 | #VALUE! |  | M | No | ∞ | 256 | #VALUE! |  | M | No | ∞ | 256 | #VALUE! |  | M | No | ∞ | 256 | #VALUE! |  | M | No | ∞ | 256 | #VALUE! |  | M | No | ∞ | 256 | #VALUE! |  | M | No | ∞ | 256 | #VALUE! |  | M | No | ∞ | 256 | #VALUE! |  | M | No | ∞ | 256 | #VALUE! |  | M | No | ∞ | 256 | #VALUE! |  | M | No | ∞ | 256 | #VALUE! |  | M | No | ∞ | 256 | #VALUE! |  | M | No | ∞ | 256 | #VALUE! |  | M | No | ∞ | 256 | #VALUE! |  | M | No | ∞ | 256 | #VALUE! |  | M | No | ∞ | 256 | #VALUE! |  | M | No | ∞ | 256 | #VALUE! |  | M | No | ∞ | 256 | #VALUE! |  | M | No | ∞ | 256 | #VALUE!
N | No | ∞ | 325 | #VALUE! |  | N | No | ∞ | 325 | #VALUE! |  | N | No | ∞ | 325 | #VALUE! |  | N | No | ∞ | 325 | #VALUE! |  | N | No | ∞ | 325 | #VALUE! |  | N | No | ∞ | 325 | #VALUE! |  | N | No | ∞ | 325 | #VALUE! |  | N | No | ∞ | 325 | #VALUE! |  | N | No | ∞ | 325 | #VALUE! |  | N | No | ∞ | 325 | #VALUE! |  | N | No | ∞ | 325 | #VALUE! |  | N | No | ∞ | 325 | #VALUE! |  | N | No | ∞ | 325 | #VALUE! |  | N | No | ∞ | 325 | #VALUE! |  | N | No | 420 | 325 | 745 | U | N | Yes | 420 | 325 | 745 | U | N | Yes | 420 | 325 | 745 | U | N | Yes | 420 | 325 | 745 | U | N | Yes | 420 | 325 | 745 | U | N | Yes | 420 | 325 | 745 | U
O | No | ∞ | 672 | #VALUE! |  | O | No | ∞ | 672 | #VALUE! |  | O | No | ∞ | 672 | #VALUE! |  | O | No | 444 | 672 | 1116 | I | O | Yes | 444 | 672 | 1116 | I | O | Yes | 444 | 672 | 1116 | I | O | Yes | 444 | 672 | 1116 | I | O | Yes | 444 | 672 | 1116 | I | O | Yes | 444 | 672 | 1116 | I | O | Yes | 444 | 672 | 1116 | I | O | Yes | 444 | 672 | 1116 | I | O | Yes | 444 | 672 | 1116 | I | O | Yes | 444 | 672 | 1116 | I | O | Yes | 444 | 672 | 1116 | I | O | Yes | 444 | 672 | 1116 | I | O | Yes | 444 | 672 | 1116 | I | O | Yes | 444 | 672 | 1116 | I | O | Yes | 444 | 672 | 1116 | I | O | Yes | 444 | 672 | 1116 | I | O | Yes | 444 | 672 | 1116 | I
P | No | ∞ | 751 | #VALUE! |  | P | No | ∞ | 751 | #VALUE! |  | P | No | 106 | 751 | 857 | J | P | No | 106 | 751 | 857 | J | P | No | 136 | 751 | 887 | O | P | Yes | 136 | 751 | 887 | O | P | Yes | 136 | 751 | 887 | O | P | Yes | 136 | 751 | 887 | O | P | Yes | 136 | 751 | 887 | O | P | Yes | 136 | 751 | 887 | O | P | Yes | 136 | 751 | 887 | O | P | Yes | 136 | 751 | 887 | O | P | Yes | 136 | 751 | 887 | O | P | Yes | 136 | 751 | 887 | O | P | Yes | 136 | 751 | 887 | O | P | Yes | 136 | 751 | 887 | O | P | Yes | 136 | 751 | 887 | O | P | Yes | 136 | 751 | 887 | O | P | Yes | 136 | 751 | 887 | O | P | Yes | 136 | 751 | 887 | O
Q | No | 66 | 917 | 983 | Start | Q | Yes | 66 | 917 | 983 | Start | Q | Yes | 66 | 917 | 983 | Start | Q | Yes | 66 | 917 | 983 | Start | Q | Yes | 66 | 917 | 983 | Start | Q | Yes | 66 | 917 | 983 | Start | Q | Yes | 66 | 917 | 983 | Start | Q | Yes | 66 | 917 | 983 | Start | Q | Yes | 66 | 917 | 983 | Start | Q | Yes | 66 | 917 | 983 | Start | Q | Yes | 66 | 917 | 983 | Start | Q | Yes | 66 | 917 | 983 | Start | Q | Yes | 66 | 917 | 983 | Start | Q | Yes | 66 | 917 | 983 | Start | Q | Yes | 66 | 917 | 983 | Start | Q | Yes | 66 | 917 | 983 | Start | Q | Yes | 66 | 917 | 983 | Start | Q | Yes | 66 | 917 | 983 | Start | Q | Yes | 66 | 917 | 983 | Start | Q | Yes | 66 | 917 | 983 | Start
R | No | 200 | 1044 | 1244 | Start | R | No | 200 | 1044 | 1244 | Start | R | No | 200 | 1044 | 1244 | Start | R | No | 200 | 1044 | 1244 | Start | R | No | 200 | 1044 | 1244 | Start | R | No | 200 | 1044 | 1244 | Start | R | No | 200 | 1044 | 1244 | Start | R | No | 488 | 1044 | 1532 | X | R | No | 488 | 1044 | 1532 | X | R | No | 488 | 1044 | 1532 | X | R | No | 488 | 1044 | 1532 | X | R | No | 488 | 1044 | 1532 | X | R | No | 488 | 1044 | 1532 | X | R | No | 488 | 1044 | 1532 | X | R | No | 488 | 1044 | 1532 | X | R | No | 488 | 1044 | 1532 | X | R | No | 488 | 1044 | 1532 | X | R | No | 488 | 1044 | 1532 | X | R | No | 488 | 1044 | 1532 | X | R | No | 488 | 1044 | 1532 | X
T | No | ∞ | 226 | #VALUE! |  | T | No | ∞ | 226 | #VALUE! |  | T | No | ∞ | 226 | #VALUE! |  | T | No | ∞ | 226 | #VALUE! |  | T | No | ∞ | 226 | #VALUE! |  | T | No | ∞ | 226 | #VALUE! |  | T | No | ∞ | 226 | #VALUE! |  | T | No | ∞ | 226 | #VALUE! |  | T | No | ∞ | 226 | #VALUE! |  | T | No | ∞ | 226 | #VALUE! |  | T | No | ∞ | 226 | #VALUE! |  | T | No | ∞ | 226 | #VALUE! |  | T | No | ∞ | 226 | #VALUE! |  | T | No | ∞ | 226 | #VALUE! |  | T | No | ∞ | 226 | #VALUE! |  | T | No | ∞ | 226 | #VALUE! |  | T | No | 290 | 226 | 516 | W | T | No | 260 | 226 | 486 | Y | T | No | 260 | 226 | 486 | Y | T | No | 260 | 226 | 486 | Y
U | No | ∞ | 465 | #VALUE! |  | U | No | ∞ | 465 | #VALUE! |  | U | No | ∞ | 465 | #VALUE! |  | U | No | ∞ | 465 | #VALUE! |  | U | No | ∞ | 465 | #VALUE! |  | U | No | ∞ | 465 | #VALUE! |  | U | No | ∞ | 465 | #VALUE! |  | U | No | ∞ | 465 | #VALUE! |  | U | No | ∞ | 465 | #VALUE! |  | U | No | ∞ | 465 | #VALUE! |  | U | No | ∞ | 465 | #VALUE! |  | U | No | ∞ | 465 | #VALUE! |  | U | No | ∞ | 465 | #VALUE! |  | U | No | 488 | 465 | 953 | Z | U | Yes | 488 | 465 | 953 | Z | U | Yes | 488 | 465 | 953 | Z | U | Yes | 488 | 465 | 953 | Z | U | Yes | 488 | 465 | 953 | Z | U | Yes | 488 | 465 | 953 | Z | U | Yes | 488 | 465 | 953 | Z
V | No | ∞ | 815 | #VALUE! |  | V | No | 142 | 815 | 957 | Q | V | No | 142 | 815 | 957 | Q | V | No | 142 | 815 | 957 | Q | V | No | 142 | 815 | 957 | Q | V | No | 504 | 815 | 1319 | P | V | Yes | 504 | 815 | 1319 | P | V | Yes | 504 | 815 | 1319 | P | V | Yes | 504 | 815 | 1319 | P | V | Yes | 504 | 815 | 1319 | P | V | Yes | 504 | 815 | 1319 | P | V | Yes | 504 | 815 | 1319 | P | V | Yes | 504 | 815 | 1319 | P | V | Yes | 504 | 815 | 1319 | P | V | Yes | 504 | 815 | 1319 | P | V | Yes | 504 | 815 | 1319 | P | V | Yes | 504 | 815 | 1319 | P | V | Yes | 504 | 815 | 1319 | P | V | Yes | 504 | 815 | 1319 | P | V | Yes | 504 | 815 | 1319 | P
W | No | ∞ | 202 | #VALUE! |  | W | No | ∞ | 202 | #VALUE! |  | W | No | ∞ | 202 | #VALUE! |  | W | No | ∞ | 202 | #VALUE! |  | W | No | ∞ | 202 | #VALUE! |  | W | No | ∞ | 202 | #VALUE! |  | W | No | ∞ | 202 | #VALUE! |  | W | No | ∞ | 202 | #VALUE! |  | W | No | ∞ | 202 | #VALUE! |  | W | No | ∞ | 202 | #VALUE! |  | W | No | ∞ | 202 | #VALUE! |  | W | No | ∞ | 202 | #VALUE! |  | W | No | ∞ | 202 | #VALUE! |  | W | No | ∞ | 202 | #VALUE! |  | W | No | ∞ | 202 | #VALUE! |  | W | No | 190 | 202 | 392 | N | W | Yes | 190 | 202 | 392 | N | W | Yes | 190 | 202 | 392 | N | W | Yes | 190 | 202 | 392 | N | W | Yes | 190 | 202 | 392 | N
X | No | ∞ | 883 | #VALUE! |  | X | No | ∞ | 883 | #VALUE! |  | X | No | ∞ | 883 | #VALUE! |  | X | No | ∞ | 883 | #VALUE! |  | X | No | ∞ | 883 | #VALUE! |  | X | No | ∞ | 883 | #VALUE! |  | X | No | 64 | 883 | 947 | V | X | Yes | 64 | 883 | 947 | V | X | Yes | 64 | 883 | 947 | V | X | Yes | 64 | 883 | 947 | V | X | Yes | 64 | 883 | 947 | V | X | Yes | 64 | 883 | 947 | V | X | Yes | 64 | 883 | 947 | V | X | Yes | 64 | 883 | 947 | V | X | Yes | 64 | 883 | 947 | V | X | Yes | 64 | 883 | 947 | V | X | Yes | 64 | 883 | 947 | V | X | Yes | 64 | 883 | 947 | V | X | Yes | 64 | 883 | 947 | V | X | Yes | 64 | 883 | 947 | V
Y | No | ∞ | 198 | #VALUE! |  | Y | No | ∞ | 198 | #VALUE! |  | Y | No | ∞ | 198 | #VALUE! |  | Y | No | ∞ | 198 | #VALUE! |  | Y | No | ∞ | 198 | #VALUE! |  | Y | No | ∞ | 198 | #VALUE! |  | Y | No | ∞ | 198 | #VALUE! |  | Y | No | ∞ | 198 | #VALUE! |  | Y | No | ∞ | 198 | #VALUE! |  | Y | No | ∞ | 198 | #VALUE! |  | Y | No | ∞ | 198 | #VALUE! |  | Y | No | ∞ | 198 | #VALUE! |  | Y | No | ∞ | 198 | #VALUE! |  | Y | No | ∞ | 198 | #VALUE! |  | Y | No | ∞ | 198 | #VALUE! |  | Y | No | ∞ | 198 | #VALUE! |  | Y | No | 112 | 198 | 310 | W | Y | Yes | 112 | 198 | 310 | W | Y | Yes | 112 | 198 | 310 | W | Y | Yes | 112 | 198 | 310 | W
Z | No | ∞ | 620 | #VALUE! |  | Z | No | ∞ | 620 | #VALUE! |  | Z | No | ∞ | 620 | #VALUE! |  | Z | No | ∞ | 620 | #VALUE! |  | Z | No | 908 | 620 | 1528 | O | Z | No | 908 | 620 | 1528 | O | Z | No | 908 | 620 | 1528 | O | Z | No | 908 | 620 | 1528 | O | Z | No | 908 | 620 | 1528 | O | Z | No | 908 | 620 | 1528 | O | Z | No | 908 | 620 | 1528 | O | Z | No | 908 | 620 | 1528 | O | Z | No | 604 | 620 | 1224 | AE | Z | Yes | 604 | 620 | 1224 | AE | Z | Yes | 604 | 620 | 1224 | AE | Z | Yes | 604 | 620 | 1224 | AE | Z | Yes | 604 | 620 | 1224 | AE | Z | Yes | 604 | 620 | 1224 | AE | Z | Yes | 604 | 620 | 1224 | AE | Z | Yes | 604 | 620 | 1224 | AE
AA | No | ∞ | 227 | #VALUE! |  | AA | No | ∞ | 227 | #VALUE! |  | AA | No | ∞ | 227 | #VALUE! |  | AA | No | ∞ | 227 | #VALUE! |  | AA | No | ∞ | 227 | #VALUE! |  | AA | No | ∞ | 227 | #VALUE! |  | AA | No | ∞ | 227 | #VALUE! |  | AA | No | ∞ | 227 | #VALUE! |  | AA | No | ∞ | 227 | #VALUE! |  | AA | No | ∞ | 227 | #VALUE! |  | AA | No | ∞ | 227 | #VALUE! |  | AA | No | ∞ | 227 | #VALUE! |  | AA | No | ∞ | 227 | #VALUE! |  | AA | No | ∞ | 227 | #VALUE! |  | AA | No | ∞ | 227 | #VALUE! |  | AA | No | ∞ | 227 | #VALUE! |  | AA | No | ∞ | 227 | #VALUE! |  | AA | No | 127 | 227 | 354 | Y | AA | Yes | 127 | 227 | 354 | Y | AA | Yes | 127 | 227 | 354 | Y
AB | No | ∞ | 283 | #VALUE! |  | AB | No | ∞ | 283 | #VALUE! |  | AB | No | ∞ | 283 | #VALUE! |  | AB | No | ∞ | 283 | #VALUE! |  | AB | No | ∞ | 283 | #VALUE! |  | AB | No | ∞ | 283 | #VALUE! |  | AB | No | ∞ | 283 | #VALUE! |  | AB | No | ∞ | 283 | #VALUE! |  | AB | No | ∞ | 283 | #VALUE! |  | AB | No | ∞ | 283 | #VALUE! |  | AB | No | ∞ | 283 | #VALUE! |  | AB | No | ∞ | 283 | #VALUE! |  | AB | No | ∞ | 283 | #VALUE! |  | AB | No | ∞ | 283 | #VALUE! |  | AB | No | ∞ | 283 | #VALUE! |  | AB | No | ∞ | 283 | #VALUE! |  | AB | No | 424 | 283 | 707 | W | AB | No | 84 | 283 | 367 | Y | AB | No | 84 | 283 | 367 | Y | AB | No | 84 | 283 | 367 | Y
AC | No | ∞ | 357 | #VALUE! |  | AC | No | ∞ | 357 | #VALUE! |  | AC | No | ∞ | 357 | #VALUE! |  | AC | No | ∞ | 357 | #VALUE! |  | AC | No | ∞ | 357 | #VALUE! |  | AC | No | ∞ | 357 | #VALUE! |  | AC | No | ∞ | 357 | #VALUE! |  | AC | No | ∞ | 357 | #VALUE! |  | AC | No | ∞ | 357 | #VALUE! |  | AC | No | ∞ | 357 | #VALUE! |  | AC | No | ∞ | 357 | #VALUE! |  | AC | No | ∞ | 357 | #VALUE! |  | AC | No | ∞ | 357 | #VALUE! |  | AC | No | ∞ | 357 | #VALUE! |  | AC | No | ∞ | 357 | #VALUE! |  | AC | No | ∞ | 357 | #VALUE! |  | AC | No | ∞ | 357 | #VALUE! |  | AC | No | ∞ | 357 | #VALUE! |  | AC | No | 146 | 357 | 503 | AA | AC | Yes | 146 | 357 | 503 | AA
AD | No | ∞ | 442 | #VALUE! |  | AD | No | ∞ | 442 | #VALUE! |  | AD | No | ∞ | 442 | #VALUE! |  | AD | No | ∞ | 442 | #VALUE! |  | AD | No | ∞ | 442 | #VALUE! |  | AD | No | ∞ | 442 | #VALUE! |  | AD | No | ∞ | 442 | #VALUE! |  | AD | No | ∞ | 442 | #VALUE! |  | AD | No | ∞ | 442 | #VALUE! |  | AD | No | ∞ | 442 | #VALUE! |  | AD | No | ∞ | 442 | #VALUE! |  | AD | No | ∞ | 442 | #VALUE! |  | AD | No | ∞ | 442 | #VALUE! |  | AD | No | 564 | 442 | 1006 | Z | AD | No | 564 | 442 | 1006 | Z | AD | No | 564 | 442 | 1006 | Z | AD | No | 564 | 442 | 1006 | Z | AD | No | 564 | 442 | 1006 | Z | AD | No | 206 | 442 | 648 | AA | AD | No | 206 | 442 | 648 | AA
AE | No | ∞ | 754 | #VALUE! |  | AE | No | ∞ | 754 | #VALUE! |  | AE | No | ∞ | 754 | #VALUE! |  | AE | No | ∞ | 754 | #VALUE! |  | AE | No | ∞ | 754 | #VALUE! |  | AE | No | ∞ | 754 | #VALUE! |  | AE | No | 920 | 754 | 1674 | V | AE | No | 920 | 754 | 1674 | V | AE | No | 672 | 754 | 1426 | V | AE | No | 672 | 754 | 1426 | AH | AE | No | 672 | 754 | 1426 | AH | AE | No | 416 | 754 | 1170 | AG | AE | Yes | 416 | 754 | 1170 | AG | AE | Yes | 416 | 754 | 1170 | AG | AE | Yes | 416 | 754 | 1170 | AG | AE | Yes | 416 | 754 | 1170 | AG | AE | Yes | 416 | 754 | 1170 | AG | AE | Yes | 416 | 754 | 1170 | AG | AE | Yes | 416 | 754 | 1170 | AG | AE | Yes | 416 | 754 | 1170 | AG
AF | No | ∞ | 420 | #VALUE! |  | AF | No | ∞ | 420 | #VALUE! |  | AF | No | ∞ | 420 | #VALUE! |  | AF | No | ∞ | 420 | #VALUE! |  | AF | No | ∞ | 420 | #VALUE! |  | AF | No | ∞ | 420 | #VALUE! |  | AF | No | ∞ | 420 | #VALUE! |  | AF | No | ∞ | 420 | #VALUE! |  | AF | No | ∞ | 420 | #VALUE! |  | AF | No | ∞ | 420 | #VALUE! |  | AF | No | ∞ | 420 | #VALUE! |  | AF | No | ∞ | 420 | #VALUE! |  | AF | No | ∞ | 420 | #VALUE! |  | AF | No | ∞ | 420 | #VALUE! |  | AF | No | ∞ | 420 | #VALUE! |  | AF | No | ∞ | 420 | #VALUE! |  | AF | No | ∞ | 420 | #VALUE! |  | AF | No | ∞ | 420 | #VALUE! |  | AF | No | ∞ | 420 | #VALUE! |  | AF | No | 812 | 420 | 1232
AG | No | ∞ | 724 | #VALUE! |  | AG | No | ∞ | 724 | #VALUE! |  | AG | No | ∞ | 724 | #VALUE! |  | AG | No | ∞ | 724 | #VALUE! |  | AG | No | ∞ | 724 | #VALUE! |  | AG | No | ∞ | 724 | #VALUE! |  | AG | No | ∞ | 724 | #VALUE! |  | AG | No | ∞ | 724 | #VALUE! |  | AG | No | ∞ | 724 | #VALUE! |  | AG | No | ∞ | 724 | #VALUE! |  | AG | No | 848 | 724 | 1572 | AK | AG | Yes | 848 | 724 | 1572 | AK | AG | Yes | 848 | 724 | 1572 | AK | AG | Yes | 848 | 724 | 1572 | AK | AG | Yes | 848 | 724 | 1572 | AK | AG | Yes | 848 | 724 | 1572 | AK | AG | Yes | 848 | 724 | 1572 | AK | AG | Yes | 848 | 724 | 1572 | AK | AG | Yes | 848 | 724 | 1572 | AK | AG | Yes | 848 | 724 | 1572 | AK
AH | No | ∞ | 912 | #VALUE! |  | AH | No | ∞ | 912 | #VALUE! |  | AH | No | ∞ | 912 | #VALUE! |  | AH | No | ∞ | 912 | #VALUE! |  | AH | No | ∞ | 912 | #VALUE! |  | AH | No | ∞ | 912 | #VALUE! |  | AH | No | ∞ | 912 | #VALUE! |  | AH | No | 572 | 912 | 1484 | X | AH | Yes | 572 | 912 | 1484 | X | AH | Yes | 572 | 912 | 1484 | X | AH | Yes | 572 | 912 | 1484 | X | AH | Yes | 572 | 912 | 1484 | X | AH | Yes | 572 | 912 | 1484 | X | AH | Yes | 572 | 912 | 1484 | X | AH | Yes | 572 | 912 | 1484 | X | AH | Yes | 572 | 912 | 1484 | X | AH | Yes | 572 | 912 | 1484 | X | AH | Yes | 572 | 912 | 1484 | X | AH | Yes | 572 | 912 | 1484 | X | AH | Yes | 572 | 912 | 1484 | X
AI | No | ∞ | 724 | #VALUE! |  | AI | No | ∞ | 724 | #VALUE! |  | AI | No | ∞ | 724 | #VALUE! |  | AI | No | ∞ | 724 | #VALUE! |  | AI | No | ∞ | 724 | #VALUE! |  | AI | No | ∞ | 724 | #VALUE! |  | AI | No | ∞ | 724 | #VALUE! |  | AI | No | ∞ | 724 | #VALUE! |  | AI | No | ∞ | 724 | #VALUE! |  | AI | No | ∞ | 724 | #VALUE! |  | AI | No | ∞ | 724 | #VALUE! |  | AI | No | 784 | 724 | 1508 | AG | AI | No | 784 | 724 | 1508 | AG | AI | No | 784 | 724 | 1508 | AG | AI | No | 784 | 724 | 1508 | AG | AI | No | 784 | 724 | 1508 | AG | AI | No | 784 | 724 | 1508 | AG | AI | No | 784 | 724 | 1508 | AG | AI | No | 784 | 724 | 1508 | AG | AI | No | 784 | 724 | 1508 | AG
AJ | No | ∞ | 983 | #VALUE! |  | AJ | No | ∞ | 983 | #VALUE! |  | AJ | No | ∞ | 983 | #VALUE! |  | AJ | No | ∞ | 983 | #VALUE! |  | AJ | No | ∞ | 983 | #VALUE! |  | AJ | No | ∞ | 983 | #VALUE! |  | AJ | No | ∞ | 983 | #VALUE! |  | AJ | No | ∞ | 983 | #VALUE! |  | AJ | No | 132 | 983 | 1115 |  | AJ | Yes | 132 | 983 | 1115 | AH | AJ | Yes | 132 | 983 | 1115 | AH | AJ | Yes | 132 | 983 | 1115 | AH | AJ | Yes | 132 | 983 | 1115 | AH | AJ | Yes | 132 | 983 | 1115 | AH | AJ | Yes | 132 | 983 | 1115 | AH | AJ | Yes | 132 | 983 | 1115 | AH | AJ | Yes | 132 | 983 | 1115 | AH | AJ | Yes | 132 | 983 | 1115 | AH | AJ | Yes | 132 | 983 | 1115 | AH | AJ | Yes | 132 | 983 | 1115 | AH
AK | No | ∞ | 934 | #VALUE! |  | AK | No | ∞ | 934 | #VALUE! |  | AK | No | ∞ | 934 | #VALUE! |  | AK | No | ∞ | 934 | #VALUE! |  | AK | No | ∞ | 934 | #VALUE! |  | AK | No | ∞ | 934 | #VALUE! |  | AK | No | ∞ | 934 | #VALUE! |  | AK | No | ∞ | 934 | #VALUE! |  | AK | No | ∞ | 934 | #VALUE! |  | AK | No | 296 | 934 | 1230 | AJ | AK | Yes | 296 | 934 | 1230 | AJ | AK | Yes | 296 | 934 | 1230 | AJ | AK | Yes | 296 | 934 | 1230 | AJ | AK | Yes | 296 | 934 | 1230 | AJ | AK | Yes | 296 | 934 | 1230 | AJ | AK | Yes | 296 | 934 | 1230 | AJ | AK | Yes | 296 | 934 | 1230 | AJ | AK | Yes | 296 | 934 | 1230 | AJ | AK | Yes | 296 | 934 | 1230 | AJ | AK | Yes | 296 | 934 | 1230 | AJ
AL | No | ∞ | 1162 | #VALUE! |  | AL | No | ∞ | 1162 | #VALUE! |  | AL | No | ∞ | 1162 | #VALUE! |  | AL | No | ∞ | 1162 | #VALUE! |  | AL | No | ∞ | 1162 | #VALUE! |  | AL | No | ∞ | 1162 | #VALUE! |  | AL | No | ∞ | 1162 | #VALUE! |  | AL | No | ∞ | 1162 | #VALUE! |  | AL | No | ∞ | 1162 | #VALUE! |  | AL | No | 820 | 1162 | 1982 | AJ | AL | No | 820 | 1162 | 1982 | AJ | AL | No | 820 | 1162 | 1982 | AJ | AL | No | 820 | 1162 | 1982 | AJ | AL | No | 820 | 1162 | 1982 | AJ | AL | No | 820 | 1162 | 1982 | AJ | AL | No | 820 | 1162 | 1982 | AJ | AL | No | 820 | 1162 | 1982 | AJ | AL | No | 820 | 1162 | 1982 | AJ | AL | No | 820 | 1162 | 1982 | AJ | AL | No | 820 | 1162 | 1982 | AJ
AM | No | ∞ | 1171 | #VALUE! |  | AM | No | ∞ | 1171 | #VALUE! |  | AM | No | ∞ | 1171 | #VALUE! |  | AM | No | ∞ | 1171 | #VALUE! |  | AM | No | ∞ | 1171 | #VALUE! |  | AM | No | ∞ | 1171 | #VALUE! |  | AM | No | ∞ | 1171 | #VALUE! |  | AM | No | ∞ | 1171 | #VALUE! |  | AM | No | ∞ | 1171 | #VALUE! |  | AM | No | ∞ | 1171 | #VALUE! |  | AM | No | 1000 | 1171 | 2171 | AK | AM | No | 1000 | 1171 | 2171 | AK | AM | No | 1000 | 1171 | 2171 | AK | AM | No | 1000 | 1171 | 2171 | AK | AM | No | 1000 | 1171 | 2171 | AK | AM | No | 1000 | 1171 | 2171 | AK | AM | No | 1000 | 1171 | 2171 | AK | AM | No | 1000 | 1171 | 2171 | AK | AM | No | 1000 | 1171 | 2171 | AK | AM | No | 1000 | 1171 | 2171 | AK
End | No | ∞ | 0 | #VALUE! |  | End | No | ∞ | 0 | #VALUE! |  | End | No | ∞ | 0 | #VALUE! |  | End | No | ∞ | 0 | #VALUE! |  | End | No | ∞ | 0 | #VALUE! |  | End | No | ∞ | 0 | #VALUE! |  | End | No | ∞ | 0 | #VALUE! |  | End | No | ∞ | 0 | #VALUE! |  | End | No | ∞ | 0 | #VALUE! |  | End | No | ∞ | 0 | #VALUE! |  | End | No | ∞ | 0 | #VALUE! |  | End | No | ∞ | 0 | #VALUE! |  | End | No | ∞ | 0 | #VALUE! |  | End | No | ∞ | 0 | #VALUE! |  | End | No | ∞ | 0 | #VALUE! |  | End | No | ∞ | 0 | #VALUE! |  | End | No | ∞ | 0 | #VALUE! |  | End | No | ∞ | 0 | #VALUE! |  | End | No | ∞ | 0 | #VALUE! |  | End | No | 512 | 0 | 512 | AC
End>AC>Y>W>N>U>Z>AE>AG>AK>AJ>AH>X>V>P>O>I>J>Q>Start